## 1010260-900-0010_BOM
Interloper Board Assembly/BOM | [5 empty] | Part Supplied by Creare
Project: | 1010260 Open Image |  |  |  |  | DNP = Do Not Populate
Part #: | 1010260-900-0010 |  | Released 03/12/2020 RMP
Revision: | A
Item | Quantity | Reference | Description | Manufacturer | Manufacturer Part# | Suggested Vendor | Suggested Vendor Part # | Footprint | Temp Min | Temp Max
1 | 1 | DOC | Schematic | Creare | 1010260-900-0011, Rev. A | N/A | N/A | N/A | N/A | N/A
2 | 1 | PCB | PCB |  | 1010260-900-0012, Rev. A | N/A | N/A | N/A | N/A | N/A
3 | 4 | C1,C2,C17,C18 | 10uF, 35V, 10%, X5R, Ceramic, 0805 | TDK Corporation | C2012X5R1V106K085AC | Digi-Key | 445-14417-1-ND | CAPC2013X100N | 85°C | -55°C
4 | 8 | C3,C4,C5,C6,C19,C20,C21,C22 | 100uF, 16V, 20%, X5R, Ceramic, 1210 | Taiyo Yuden | EMK325ABJ107MM-T | Digi-Key | 587-3152-1-ND | CAPC3225X270N | 85°C | -55°C
5 | 18 | C7,C9,C11,C12,C13,C15,C23,C25,C27,C28,C29,C279,C281,C282,C283,C284,C286,C287 | 0.1uF, 100V, 10%, X7R, Ceramic, 0603 | Murata Electronics North America | GCJ188R72A104KA01D | Digi-Key | 490-13420-1-ND | CAPC160X80X90L35N | 125°C | -55°C
6 | 23 | C8,C10,C14,C16,C24,C26,C30,C65,C67,C73,C78,C87,C122,C124,C131,C138,C231,C238,C242,C265,C266,C280,C285 | 1uF, 35V, 10%, X5R, Ceramic, 0402 | TDK Corporation | C1005X5R1V105K050BC | Digi-Key | 445-9073-1-ND | CAPC100X50X55L15N | 85°C | -55°C
7 | 48 | C31,C32,C33,C35,C37,C38,C39,C40,C41,C43,C45,C46,C47,C48,C49,C50,C52,C54,C55,C56,C58,C60,C61,C62,C89,C90,C91,C93,C95,C96,C97,C98,C99,C101,C103,C104,C105,C106,C107,C108,C110,C112,C113,C114,C116,C118,C119,C120 | 10nF, 100V, 10%, X7R, Ceramic, 0805 | AVX Corporation | 08051C103KAT2A | Digi-Key | 478-1358-1-ND | CAPC2013X94N | 125°C | -55°C
8 | 16 | C34,C36,C42,C44,C51,C53,C57,C59,C92,C94,C100,C102,C109,C111,C115,C117 | 47pF, 50V, 1%, C0G, Ceramic, 0603 | Kemet | C0603C470F5GACTU | Digi-Key | 399-7916-1-ND | CAPC160X80X87L35N | 125°C | -55°C
9 | 2 | C63,C121 | 1nF, 50V, 1%, C0G, Ceramic, 0402 | Murata | GRM1555C1H102FA01D | Digi-Key | 490-6189-1-ND | CAPC100X50X55L25N | 125°C | -55°C
10 | 4 | C64,C70,C129,C130 | 10nF, 50V, 5%, X7R, Ceramic, 0603 | Murata Electronics North America | GCM188R71H103JA37D | Digi-Key | 490-14356-1-ND | CAPC160X80X90L35N | 125°C | -55°C
11 | 34 | C66,C68,C69,C71,C74,C75,C76,C77,C79,C80,C81,C82,C83,C84,C85,C86,C88,C123,C125,C126,C127,C132,C133,C134,C135,C139,C140,C141,C142,C143,C144,C145,C146,C244 | 0.1uF, 50V, 10%, X7R, Ceramic, 0402 | TDK | CGA2B3X7R1H104K050BB | Digi-Key | 445-6899-1-ND | CAPC100X50X55L20N | 125°C | -55°C
12 | 2 | C72,C128 | 1pF, 50V, 0.05pF, C0G, Ceramic, 0603 | AVX Corporation | ML03511R0AAT2A | Digi-Key | 478-6732-1-ND | CAPC1608X73N | 125°C | -55°C
13 | 6 | C136,C273,C275,C277,C292,C296 | 10UF, 25V, 10%, X5R, Ceramic, 0805 | Murata Electronics North America | GRM21BR61E106KA73L | Digi-Key | 490-5523-1-ND | CAPC200X125X135L45N | 85°C | -55°C
14 | 10 | C137,C241,C243,C269,C271,C274,C276,C278,C293,C297 | 0.1uF, 50V, 10%, X7R, Ceramic, 0508 | AVX | 05085C104KAT2A | Digi-Key | 478-2897-1-ND | CAPC127X200X102L25 | 125°C | -55°C
15 | 16 | C147,C150,C151,C152,C160,C171,C172,C179,C185,C190,C191,C198,C204,C251,C252,C259 | 2.2uF, 50V, 10%, X7R, Ceramic, 0805 | TDK | CGA4J3X7R1H225K125AE | Digi-Key | 445-172477-1-ND | CAPC200X125X145L30N | 125°C | -55°C
16 | 44 | C148,C149,C153,C154,C155,C156,C157,C158,C162,C164,C165,C166,C168,C169,C170,C173,C174,C177,C178,C181,C182,C184,C186,C187,C188,C189,C192,C193,C196,C197,C200,C201,C203,C205,C206,C248,C250,C253,C254,C257,C258,C261,C262,C264 | 2.2uF, 100V, 10%, X7S, Ceramic, 1206, Soft Term | TDK Corporation | CGA5L3X7S2A225K160AE | Digi-Key | 445-8800-1-ND | CAPC3317X190N | 125°C | -55°C
17 | 16 | C159,C161,C163,C167,C175,C176,C180,C183,C194,C195,C199,C202,C255,C256,C260,C263 | 1uF, 100V, 10%, X7S, Ceramic, 0805 | Murata Electronics North America | GRJ21BC72A105KE11L | Digi-Key | 490-10918-1-ND | CAPC200X125X150L55N | 125°C | -55°C
18 | 16 | C207,C208,C209,C210,C211,C212,C213,C214,C215,C216,C217,C218,C219,C220,C221,C222 | 220pF, 250V, 5%, C0G, Ceramic, 0603 | KEMET | C0603C221JAGAC7867 | Digi-Key | 399-14964-2-ND | CAPC160X80X87L35N | 125°C | -55°C
19 | 3 | C223,C224,C229 | 4.7uF, 50V, 10%, X5R, Ceramic, 0805 | TDK Corporation | C2012X5R1H475K125AB | Digi-Key | 445-5980-1-ND | CAPC2013X145N | 85°C | -55°C
20 | 1 | C225 | 22uF, 25V, 20%, X5R, Ceramic, 0805 | TDK Corporation | C2012X5R1E226M125AC | Digi-Key | 445-9112-1-ND | CAPC2013X145N | 85°C | -55°C
21 | 3 | C226,C227,C235 | 47uF, 25V, 20%, X5R, Ceramic, SMD | Taiyo Yuden | TMK325ABJ476MM-P | Mouser | TMK325ABJ476MM-P | CAPC320X250X280L60N | 85°C | -55°C
22 | 7 | C228,C230,C233,C234,C236,C237,C240 | 10uF, 35V, 10%, X7R, Ceramic, 1206 | TDK | C3216X7R1V106K160AC | Digi-Key | 445-14799-1-ND | CAPC320X160X190L30N | 125°C | -55°C
23 | 2 | C232,C239 | 10nF, 50V, 5%, X7R, Ceramic, 0603 | Kemet | C0603C103J5RACTU | Digi-Key | 399-1092-1-ND | CAPC160X80X87L35N | 125°C | -55°C
24 | 4 | C245,C246,C247,C249 | 1000uF, 100V, 20%, Aluminum, Axial | Vishay BC Components | MAL202119102E3 | Digi-Key | 4102PHBK-ND | CAPPAD4750W80L3950D2150 | 85°C | -40°C
25 | 4 | C267,C268,C270,C272 | 1nF, 50V, 10%, X7R, Ceramic, 0603 | Murata | GCM188R71H102KA37D | Digi-Key | 490-4777-1-ND | CAPC160X80X90L35N | 125°C | -55°C
26 | 6 | C288,C289,C294,C295,C298,C299 | 330pF, 50V, 1%, NP0, Ceramic, 0603 | AVX Corporation | 06035A331FAT2A | Digi-Key | 478-6031-1-ND | CAPC1608X90N | 125°C | -55°C
27 | 4 | C290,C291,C300,C301 | 470pF, 50V, 2%, NPO, Ceramic, 0603 | AVX Corporation | 06035A471G4T2A | Digi-Key | 478-11817-1-ND | CAPC160X80X90L25N | 125°C | -55°C
28 | 2 | C302,C303 | 1uF, 16V, 10%, X5R, Ceramic, 0603 | Kemet | C0603C105K4PACTU | Digi-Key | 399-5090-1-ND | CAPC1608X90N | 85°C | -55°C
29 | 2 | D1,D2 | Diode, Schottky, Series Pair, 30V, 225mW, SOT23-3 | ON Semiconductor | MMBD452LT1G | Digi-Key | MMBD452LT1GOSCT-ND | SOT23-3P95_237X111L42X43N | 125°C | -55°C
30 | 16 | D3,D4,D5,D6,D7,D8,D9,D10,D11,D12,D13,D14,D15,D16,D17,D18 | Diode, Dual, GP, 100V, 200mA, SOT23-3 | ON Semi | MMBD4148SE | Digi-Key | MMBD4148SECT-ND | SOT23-3P95_240X120L25X48N | 150°C | -55°C
31 | 2 | E1,E2 | Ferrite Bead, 120 Ohm @ 100MHz, 3A, 0603 | Murata Electronics North America | BLM18SG121TN1D | Digi-Key | 490-3996-1-ND | INDC1608X95N | 125°C | -55°C
32 | 1 | J1 | Header, 24-pos, 2.54mm, 5.4A, Gold, SMD | Samtec | TSM-112-02-L-DV-LC | Mouser | TSM-112-02-L-DV | SAMTEC_TSM-112-02-L-DV-LC | 125°C | -55°C
33 | 16 | J5,J6,J8,J9,J10,J11,J12,J13,J14,J15,J16,J17,J18,J19,J20,J7 | Header, 2-pos, 2.54mm, 3A, Vert., Gold, TH | Sullins Connector Solutions | PBC02SAAN | Digi-Key | S1011E-02-ND | SULLINS_PBC02SAAN | 125°C | -65°C
34 | 2 | J21,J22 | Barrier Block, 4pos, 8.26mm, TH | TE Connectivity AMP Connectors | 1546927-4 | Digi-Key | A112382-ND | TE_1546927-4 | 120°C | -40°C
35 | 1 | J23 | Header, 3-pos, 2.54mm, 4A, Gold, TH | Molex | 0022112032 | Digi-Key | WM2701-ND | MOLEX_0022112032 | 105°C | -40°C
36 | 2 | J2,J3 | Header, Male, 400 pin, 10-row, 1.27mm, SMD | Samtec | ASP-134488-01 | Digi-Key | SAM8730-ND | SAMTEC_ASP-134488-01
37 | 1 | J4 | Socket, 156-pos, 2.54mm, 5A, Stacking, Gold, TH | ITT Cannon, LLC | DL1-156RW-6B | Digi-Key | 1003-1094-ND | ITT_DL1-156RW-6B | 105°C | -55°C
38 | 5 | MTG1,MTG2,MTG3,MTG4,MTG5 | Mounting Hole, #4, Electrical Connection | NA | NA | DNP | DNP | MTG_4-E
39 | 24 | R1,R8,R13,R18,R23,R28,R33,R38,R51,R54,R71,R74,R80,R87,R92,R97,R102,R107,R112,R117,R129,R130,R150,R153 | 100 Ohms, 0.1%, 75V, 1/16W, Thin, 0402 | Susumu | RG1005P-101-B-T5 | Digi-Key | RG10P100BCT-ND | RESC100X50X40L25 | 155°C | -55°C
40 | 56 | R2,R3,R11,R12,R20,R21,R29,R30,R48,R52,R62,R64,R81,R82,R90,R91,R99,R100,R108,R109,R127,R131,R141,R143,R159,R160,R161,R162,R163,R164,R165,R166,R167,R168,R169,R170,R175,R176,R177,R178,R183,R184,R185,R186,R196,R197,R198,R199,R214,R215,R216,R217,R218,R219,R220,R221 | Jumper, 1A, 75V, 1/10W, Thick, 0603 | Panasonic | ERJ-3GEY0R00V | Digi-Key | P0.0GCT-ND | RESC160X85X55L30N | 155°C | -55°C
41 | 16 | R4,R9,R15,R19,R26,R31,R36,R39,R83,R88,R94,R98,R105,R110,R115,R118 | DNP, Resistor, 0805 | NA | NA | DNP | DNP | RESC205X125X50L35N
42 | 16 | R5,R10,R17,R22,R27,R32,R37,R40,R84,R89,R96,R101,R106,R111,R116,R119 | 1.37K, 1%, 75V, 1/10W, Thick, 0603 | Vishay Dale | CRCW06031K37FKEA | Digi-Key | 541-1.37KHCT-ND | RESC1609X50N | 155°C | -55°C
43 | 16 | R6,R7,R14,R16,R24,R25,R34,R35,R85,R86,R93,R95,R103,R104,R113,R114 | 49.9 Ohms, 1%, 200V, 3/4W, Thick, 1206 | Vishay Dale | CRCW120649R9FKEAHP | Digi-Key | 541-49.9UCT-ND | RESC3116X65N | 155°C | -55°C
44 | 14 | R41,R42,R43,R44,R45,R120,R121,R122,R123,R124,R138,R139,R208,R209 | DNP, Resistor, 0603 | NA | NA | DNP | DNP | RESC160X85X55L30N
45 | 8 | R46,R50,R55,R125,R126,R133,R210,R211 | 249 Ohms, 1%, 75V, 1/10W, Thick, 0603 | Panasonic | ERJ-3EKF2490V | Digi-Key | P249HCT-ND | RESC160X85X55L30N | 155°C | -55°C
46 | 32 | R47,R57,R59,R60,R61,R67,R68,R69,R70,R72,R73,R75,R76,R77,R78,R79,R135,R136,R140,R145,R147,R148,R149,R151,R152,R154,R155,R156,R157,R158,R212,R213 | 10K, 1%, 75V, 1/10W, Thick, 0603 | Vishay Dale | CRCW060310K0FKEC | Digi-Key | 541-2979-1-ND | RESC160X85X50L30 | 155°C | -55°C
47 | 4 | R49,R53,R128,R132 | 20K, 1%, 75V, 1/10W, Thick, 0603 | Vishay Dale | CRCW060320K0FKEA | Digi-Key | 541-20.0KHCT-ND | RESC155X85X50L30N | 155°C | -55°C
48 | 4 | R56,R58,R134,R137 | 1K, 0.1%, 75V, 1/10W, Thin, 0603 | Panasonic | ERA-3AEB102V | Digi-Key | P1.0KDBCT-ND | RESC160X80X55L30N | 155°C | -55°C
49 | 6 | R63,R65,R66,R142,R144,R146 | 10 Ohms, 0.5%, 75V, 1/16W, Thin, 0402 | Susumu | RG1005R-100-D-T10 | Digi-Key | RG10R10.0DCT-ND | RESC100X50X40L25 | 155°C | -55°C
50 | 16 | R171,R172,R173,R174,R179,R180,R181,R182,R187,R188,R189,R190,R200,R201,R202,R203 | 1K, 1%, 200V, 3/4W, Thick, 2010 | Panasonic Electronic Components | ERJ-12SF1001U | Digi-Key | P1.00KACCT-ND | RESC5025X70N | 155°C | -55°C
51 | 1 | R191 | 100K, 1%, 50V, 1/16W, Thick, 0402 | Vishay | CRCW0402100KFKED | Digi-Key | 541-100KLCT-ND | RESC100X50X40L25 | 155°C | -55°C
52 | 1 | R192 | 5.62K, 1%, 75V, 1/10W, Thick, 0603 | Vishay Dale | CRCW06035K62FKEA | Digi-Key | 541-5.62KHCT-ND | RESC1609X50N | 155°C | -55°C
53 | 1 | R193 | 120K, 1%, 75V, 1/10W, Thick, 0603 | Vishay Dale | CRCW0603120KFKEA | Digi-Key | 541-120KHCT-ND | RESC1609X50N | 155°C | -55°C
54 | 2 | R194,R195 | 80.6K, 1%, 50V, 1/16W, Thick, 0402 | Vishay | CRCW040280K6FKED | Digi-Key | 541-80.6KLCT-ND | RESC100X50X40L25 | 155°C | -55°C
55 | 4 | R204,R205,R206,R207 | 10M, 1%, 150V, 1/8W, Thick, 0805 | Vishay | CRCW080510M0FKEA | Digi-Key | 541-10.0MCCT-ND | RESC205X125X50L35N | 155°C | -55°C
56 | 2 | T1,T2 | Transformer, RF, 75 Ohm, 1:1, SMD | Mini-Circuits | ADT1-1WT | Winsource | ADT1-1WT | MINICIRCUITS_ADT1-1WT | 85°C | -20°C
57 | 62 | TP1,TP2,TP3,TP4,TP5,TP6,TP7,TP8,TP9,TP10,TP11,TP12,TP13,TP14,TP15,TP16,TP17,TP18,TP19,TP20,TP21,TP22,TP23,TP24,TP25,TP26,TP27,TP28,TP29,TP30,TP31,TP32,TP33,TP34,TP35,TP36,TP37,TP38,TP39,TP40,TP41,TP42,TP43,TP44,TP45,TP46,TP47,TP48,TP49,TP50,TP51,TP52,TP53,TP54,TP55,TP56,TP57,TP58,TP59,TP60,TP61,TP62 | Test Point, Miniature, 3.4mm x 1.8mm Pad, SMD | Keystone | 5015 | Digi-Key | 36-5015CT-ND | TP340X180N
58 | 1 | TP63 | DNP, Test Point, SMD, 50 x 25 mil Oblong Pad | NA | NA | DNP | DNP | TP_B127X64
59 | 9 | U1,U2,U3,U4,U5,U6,U7,U8,U9 | Level Translator, Bidirectional, 8-Ch, 24TSSOP | TI | SN74AVCH8T245PW | Digi-Key | 296-33829-5-ND | SOP24P65_780X640X120L62X24N | 85°C | -40°C
60 | 2 | U10,U23 | Ultrasound AFE, Octal, 144LFBGA | Analog Devices Inc. | AD9670BBCZ | Digi-Key | AD9670BBCZ-ND | BGA144CP80_12X12_1000X1000X140B45N | 85°C | 0°C
61 | 2 | U11,U19 | Amplifier, Differential, 1GHz, 17VFQFN | Analog | ADA4938-1ACPZ-R7 | Digi-Key | ADA4938-1ACPZ-R7CT-ND | QFN17P50_300X300X80L40X24T130N | 85°C | -40°C
62 | 2 | U20,U33 | Voltage Reference, Precision 1.6V, ±0.2%, SOT23-3 | Maxim Integrated | MAX6018AEUR16+T | Digi-Key | MAX6018AEUR16+TCT-ND | SOT95P237X112-3N | 85°C | -40°C
63 | 2 | U21,U34 | DAC, 8-Bit, 10MHz, 16-TSSOP | Analog | AD5424YRUZ | Digi-Key | AD5424YRUZ-ND | SOP16P65_500X640X120L60X24N | 125°C | -40°C
64 | 2 | U22,U35 | Opamp, Dual, 230MHz, R-R, 10-MSOP | Analog | ADA4897-2ARMZ | Digi-Key | ADA4897-2ARMZ-ND | SOP10P50_300X490X110L55X22N | 125°C | -40°C
65 | 4 | U36,U37,U38,U39 | Pulse Generator, 4 channel, 64-VFQFN | Microchip | HV7321K6-G | Digi-Key | HV7321K6-G-ND | QFN65P50_900X900X100L40X24T770N | 85°C | 0°C
66 | 1 | U40 | DC/DC Converter, Dual, 2.5-24Vout, 2.6-20Vin, 1A, 77-BGA | Linear | LTM8049EY#PBF | Digi-Key | LTM8049EY#PBF-ND | BGA77CP127_11X7_1500X900X262B75N | 125°C | -40°C
67 | 2 | U41,U44 | Voltage Regulator, LDO, Adj. 1.4V-20.5V, 1A, 20VQFN | TI | TPS7A4700RGWT | Digi-Key | 296-34769-1-ND | QFN21P65_500X500X100L55X30T300N | 125°C | -40°C
68 | 1 | U42 | Voltage Regulator, LDO, 5V, 0.5A, DPAK | ON Semi | NCP5501DT50G | Digi-Key | NCP5501DT50GOS-ND | TO229P990X238-3_4N | 85°C | -40°C
69 | 1 | U43 | Voltage Regulator, LDO, ±5V, 150mA, 14DFN | Linear | LT3032EDE-5#PBF | Digi-Key | LT3032EDE-5#PBF-ND | LINEAR_DE14MA | 125°C | -40°C
70 | 2 | Y1,Y2 | Oscillator, 18MHZ, MEMS, SMD | SiTIME | SIT8008BI-22-33E-18.000000G | Digi-Key | 1473-30696-1-ND | PSON4P210_320X250X80L70X90N | 85°C | -40°C